## BOM
Index | Level | Category | Ref Des | P/N | Description | Mfr | Supplier | Supplier Link | Quantity | Cost | Extended Cost
1 | 1 | All | 5V Audio Amplifier
2 | 2 | Electrical | PCB
3 | 3 | Electrical |  | C1206C680J5GACAUTO | SMD AUTO C0G, CERAMIC, 68 PF, 5% | KEMET | Digi-Key | link | 4 | 0.38 | 1.52
4 | 3 | Electrical |  | C1206C476M8PAC7800 | CAP CER 47UF 10V X5R 1206 | KEMET | Digi-Key | link | 2 | 0.84 | 1.68
5 | 3 | Electrical |  | C1206C105K4PAC7800 | CAP CER 1UF 16V X5R 1206 | KEMET | Digi-Key | link | 4 | 0.48 | 1.92
6 | 3 | Electrical |  | C1206C474K3RAC7800 | CAP CER 0.47UF 25V X7R 1206 | KEMET | Digi-Key | link | 2 | 0.24 | 0.48
7 | 3 | Electrical |  | UCQ1A101MCL1GS | CAP ALUM 100UF 20% 10V SMD | Nichicon | Digi-Key | link | 2 | 0.86 | 1.72
8 | 3 | Electrical |  | UUD1A102MNL1GS | CAP ALUM 1000UF 20% 10V SMD | Nichicon | Digi-Key | link | 7 | 0.94 | 6.58
9 | 3 | Electrical |  | CR1206-FX-1002ELF | RES SMD 10K OHM 1% 1/4W 1206 | Bourns | Digi-Key | link | 8 | 0.1 | 0.8
10 | 3 | Electrical |  | CR1206-FX-2202ELF | RES SMD 22K OHM 1% 1/4W 1206 | Bourns | Digi-Key | link | 2 | 0.1 | 0.2
11 | 3 | Electrical |  | CR1206-FX-1003ELF | RES SMD 100K OHM 1% 1/4W 1206 | Bourns | Digi-Key | link | 4 | 0.1 | 0.4
12 | 3 | Electrical |  | CR2512-FX-1001ELF | RES SMD 1K OHM 1% 1W 2512 | Bourns | Digi-Key | link | 2 | 0.46 | 0.92
13 | 3 | Electrical |  | CRM2512-FX-22R0ELF | RES 22 OHM 1% 2W 2512 | Bourns | Digi-Key | link | 4 | 0.67 | 2.68
14 | 3 | Electrical |  | RMCF1206FT1K40 | RES 1.4K OHM 1% 1/4W 1206 | Stackpole Electronics | Digi-Key | link | 2 | 0.1 | 0.2
15 | 3 | Electrical |  | CR1206-FX-5111ELF | RES SMD 5.11K OHM 1% 1/4W 1206 | Bourns | Digi-Key | link | 2 | 0.1 | 0.2
16 | 3 | Electrical |  | CR1206-JW-182ELF | RES SMD 1.8K OHM 5% 1/4W 1206 | Bourns | Digi-Key | link | 4 | 0.1 | 0.4
17 | 3 | Electrical |  | MC3403DR2G | IC OPAMP GP 4 CIRCUIT 14SOIC | Onsemi | Digi-Key | link | 1 | 0.68 | 0.68
18 | 3 | Electrical |  | 2N3904TF | TRANS NPN 40V 0.2A TO92-3 | Onsemi | Digi-Key | link | 4 | 0.38 | 1.52
19 | 3 | Electrical |  | 2N3906TF | TRANS PNP 40V 0.2A TO92-3 | Onsemi | Digi-Key | link | 2 | 0.4 | 0.8
20 | 3 | Electrical |  | SJ1-2503A | CONN JACK STEREO 2.5MM R/A | CUI Devices | Digi-Key | link | 2 | 0.74 | 1.48
21 | 3 | Electrical |  | PJ-037BH-SMT-TR | CONN PWR JACK 2.5X5.5MM SOLDER | CUI Devices | Digi-Key | link | 1 | 1.51 | 1.51
22 | 3 | Electrical |  | 16-00015 | AC/DC WALL MOUNT ADAPTER 5V 5W | Tensility International Corp | Digi-Key | link | 1 | 7.22 | 7.22
23 | 3 | Electrical | [8 empty] | 0
24 | 2 | Mechanical | Standoffs
25 | 3 | Mechanical |  | HTSN-M4-20-8-1 | HEX STANDOFF M4 NYLON 20MM | Essentra Components | Digi-Key | link | 4 | 1.12 | 4.48
26 | 3 | Mechanical |  | 1-18023-1 | SCREW,CAP,SOCKET HEAD (M4X10) | TE Application Tooling | Digi-Key | link | 4 | 1.11 | 4.44
[9 empty] | Total Cost: |  | 41.83

## Dropdown (hidden)
Level | Category
1 | All
2 | Electrical
3 | Mechanical